## Sheet1
Part | Nilai | Jumlah | link
IGBT IPM | FSBB30CH60 | 1 | https://www.tokopedia.com/aqujual/fsbb30ch60c-fsbb30ch60
DIODE | BAT42 | 3 | https://www.tokopedia.com/dimer-dc-2000/bat42-schottky-rectifier-diode
CAPACITOR | 0.22 uF 630 V | 1 | https://www.tokopedia.com/elektronikdr/capasitor-kapasitor-milar-224-0-22uf-0-22-224j630v-630v-630-volt
DIODE | Bridge 30A | 1 | https://www.tokopedia.com/elektronikdr/dioda-bridge-60a-sisir-asli-60-kbj-6010-1000v-jembatan-sisir-4-kiprok
NPN TRANSISTOR | BC547 | 1 | https://www.tokopedia.com/smgjayatronik/bc547
CAPACITOR | 10nF | 7 | https://www.tokopedia.com/smgjayatronik/capacitor-film-metalized-mfc-63v-vdc-10nf
CAPACITOR | 1nF | 11 | https://www.tokopedia.com/smgjayatronik/capacitor-kapasitor-mkm-100v-vdc-1nf
CAPACITOR | 33nF | 1 | https://www.tokopedia.com/smgjayatronik/capacitor-kapasitor-mylar-100v-vdc-33nf
CAPACITOR | 0.1uF | 3 | https://www.tokopedia.com/smgjayatronik/capacitor-kapasitor-mylar-250v-vdc-100nf
IC | 74HCT04 | 1 | https://www.tokopedia.com/smgjayatronik/cd74hct04-74hct04
ELCO | 220uF 50V | 1 | https://www.tokopedia.com/smgjayatronik/kapasitor-elektrolit-elco-elko-220uf-160v
CAPACITOR | 22uF | 3 | https://www.tokopedia.com/smgjayatronik/kapasitor-elektrolit-elco-elko-22uf-200v
ELCO | 330uF 450V | 4 | https://www.tokopedia.com/smgjayatronik/kapasitor-elektrolit-elco-elko-330uf-450v
IC OPTOCOUPLER | HCPL2530 | 4 | https://www.tokopedia.com/smgjayatronik/qtc2530-hcpl2530
RESISTOR | 100 | 7 | https://www.tokopedia.com/smgjayatronik/r-resistor-metal-film-1-2w-1-2-watt-1-100
RESISTOR | 2K | 8 | https://www.tokopedia.com/smgjayatronik/r-resistor-metal-film-1-2w-1-2-watt-1-2-2k-2k2
RESISTOR | 220 | 3 | https://www.tokopedia.com/smgjayatronik/r-resistor-metal-film-1-2w-1-2-watt-1-250-ohm
RESISTOR | 330 | 4 | https://www.tokopedia.com/smgjayatronik/r-resistor-metal-film-1-2w-1-2-watt-1-330-ohm
RESISTOR | 4K7 | 1 | https://www.tokopedia.com/smgjayatronik/r-resistor-metal-film-1-2w-1-2-watt-1-4-7k-4k7
RESISTOR | 1K | 1 | https://www.tokopedia.com/smgjayatronik/r-resistor-metal-film-1-4w-1-4-watt-1-1k-ohm
RESISTOR | 47K | 1 | https://www.tokopedia.com/smgjayatronik/r-resistor-metal-film-1-4w-1-4-watt-1-47k
PIN HEADER |  | 2 | https://www.tokopedia.com/smgjayatronik/terminal-header-2x40-pin-lurus
TRAFO | 15V | 1 | https://www.tokopedia.com/innovtronic/high-grade-transformer-trafo-ei-ac220v-15v-3w-pcb
ELCO | 1000uF | 4 | https://www.tokopedia.com/smgjayatronik/kapasitor-elektrolit-elco-elko-1000uf-50v-d119
DIODE | Bridge 2A | 1 | https://www.tokopedia.com/smgjayatronik/s2vb
V REGULATOR | 7805 | 2 | https://www.tokopedia.com/smgjayatronik/l7805cv-7805
V REGULATOR | 7815 | 2 | https://www.tokopedia.com/smgjayatronik/l7815cv-l7815-7815
V REGULATOR | 7812 | 2 | https://www.tokopedia.com/smgjayatronik/l7812cv-l7812-7812